## 98S1
量化误差 quantization error | 标准表常数 Standard meter constant(kwh) | 电压 Voltage | 电流 Current | 常数 Meter constant | 设定时间 Set time | 功率因素 Power factor | 分元1/合元3 Balance(3)/Unbalance(1) | 圈数 Test circles/ pulses | 测试时间 Test time | 高频个数 Standard meter pulses | 高频(kHz) Hi freq. | 低频(Hz) Low freq. | 量化(ppm) quantization | 实际圈数 Actual number | 测试时间 Test time | 残余时间 Residual time | 等待时间 Wait time
Control ppm | RSM const | Voltage | Current | MUT const | Set times | PF | Uni/Unbal | Circle | Act(time) | RSM pulses | RSM(kHz) | MTU(Hz) | Act(PPM) | EEM(Circle) | Time1 | Time2 | Time3
200 | 10000000 | 230 | 100 | 18000 | 10 | 1 | 3 | 3450 | 10 | 1916666.6667 | 191.6667 | 345 | 0.52174 | 3450 | 50 | 0.0028986 | 10
200 | 10000000 | 230 | 100 | 18000 | 10 | 0.5 | 3 | 1725 | 10 | 958333.3333 | 95.8333 | 172.5 | 1.0435 | 1725 | 50 | 0.0057971 | 10
200 | 10000000 | 230 | 100 | 18000 | 10 | 0.8 | 3 | 2760 | 10 | 1533333.3333 | 153.3333 | 276 | 0.65217 | 2760 | 50 | 0.0036232 | 10
200 | 10000000 | 230 | 50 | 18000 | 10 | 1 | 3 | 1725 | 10 | 958333.3333 | 95.8333 | 172.5 | 1.0435 | 1725 | 50 | 0.0057971 | 10
200 | 10000001 | 230 | 50 | 18000 | 10 | 0.5 | 3 | 863 | 10.0058 | 479444.4924 | 47.9167 | 86.25 | 2.0857 | 863 | 50.029 | 0.011594 | 10
200 | 10000002 | 230 | 50 | 18000 | 10 | 0.8 | 3 | 1380 | 10 | 766666.82 | 76.6667 | 138 | 1.3043 | 1380 | 50 | 0.0072464 | 10
200 | 10000000 | 230 | 25 | 18000 | 10 | 1 | 3 | 863 | 10.0058 | 479444.4444 | 47.9167 | 86.25 | 2.0857 | 863 | 50.029 | 0.011594 | 10
200 | 10000001 | 230 | 25 | 18000 | 10 | 0.5 | 3 | 432 | 10.0174 | 240000.024 | 23.9583 | 43.125 | 4.1667 | 432 | 50.087 | 0.023188 | 10
200 | 10000002 | 230 | 25 | 18000 | 10 | 0.8 | 3 | 690 | 10 | 383333.41 | 38.3333 | 69 | 2.6087 | 690 | 50 | 0.014493 | 10
200 | 100000000 | 230 | 10 | 18000 | 10 | 1 | 3 | 345 | 10 | 1916666.6667 | 191.6667 | 34.5 | 0.52174 | 345 | 50 | 0.028986 | 10
200 | 100000001 | 230 | 10 | 18000 | 10 | 0.5 | 3 | 173 | 10.029 | 961111.1207 | 95.8333 | 17.25 | 1.0405 | 173 | 50.1449 | 0.057971 | 10
200 | 100000002 | 230 | 10 | 18000 | 10 | 0.8 | 3 | 276 | 10 | 1533333.364 | 153.3333 | 27.6 | 0.65217 | 276 | 50 | 0.036232 | 10
200 | 100000000 | 230 | 5 | 18000 | 10 | 1 | 3 | 173 | 10.029 | 961111.1111 | 95.8333 | 17.25 | 1.0405 | 173 | 50.1449 | 0.057971 | 10
200 | 100000001 | 230 | 5 | 18000 | 10 | 0.5 | 3 | 87 | 10.087 | 483333.3382 | 47.9167 | 8.625 | 2.069 | 87 | 50.4348 | 0.11594 | 10
200 | 100000002 | 230 | 5 | 18000 | 10 | 0.8 | 3 | 138 | 10 | 766666.682 | 76.6667 | 13.8 | 1.3043 | 138 | 50 | 0.072464 | 10
200 | 100000000 | 230 | 2.5 | 18000 | 10 | 1 | 3 | 87 | 10.087 | 483333.3333 | 47.9167 | 8.625 | 2.069 | 87 | 50.4348 | 0.11594 | 10
200 | 100000001 | 230 | 2.5 | 18000 | 10 | 0.5 | 3 | 44 | 10.2029 | 244444.4469 | 23.9583 | 4.3125 | 4.0909 | 44 | 51.0145 | 0.23188 | 10
200 | 100000002 | 230 | 2.5 | 18000 | 10 | 0.8 | 3 | 69 | 10 | 383333.341 | 38.3333 | 6.9 | 2.6087 | 69 | 50 | 0.14493 | 10
200 | 1000000000 | 230 | 1 | 18000 | 10 | 1 | 3 | 35 | 10.1449 | 1944444.4444 | 191.6667 | 3.45 | 0.51429 | 35 | 50.7246 | 0.28986 | 10
200 | 1000000001 | 230 | 1 | 18000 | 10 | 0.5 | 3 | 18 | 10.4348 | 1000000.001 | 95.8333 | 1.725 | 1 | 18 | 52.1739 | 0.57971 | 10
200 | 1000000002 | 230 | 1 | 18000 | 10 | 0.8 | 3 | 28 | 10.1449 | 1555555.5587 | 153.3333 | 2.76 | 0.64286 | 28 | 50.7246 | 0.36232 | 10
200 | 1000000000 | 230 | 0.5 | 18000 | 25 | 1 | 3 | 44 | 25.5072 | 2444444.4444 | 95.8333 | 1.725 | 0.40909 | 44 | 127.5362 | 0.57971 | 10
200 | 1000000001 | 230 | 0.5 | 18000 | 25 | 0.5 | 3 | 22 | 25.5072 | 1222222.2234 | 47.9167 | 0.8625 | 0.81818 | 22 | 127.5362 | 1.1594 | 10
200 | 1000000002 | 230 | 0.5 | 18000 | 25 | 0.8 | 3 | 35 | 25.3623 | 1944444.4483 | 76.6667 | 1.38 | 0.51429 | 35 | 126.8116 | 0.72464 | 10
200 | 1000000000 | 230 | 0.25 | 18000 | 50 | 1 | 3 | 44 | 51.0145 | 2444444.4444 | 47.9167 | 0.8625 | 0.40909 | 44 | 255.0725 | 1.1594 | 10
200 | 1000000001 | 230 | 0.25 | 18000 | 50 | 0.5 | 3 | 22 | 51.0145 | 1222222.2234 | 23.9583 | 0.43125 | 0.81818 | 22 | 255.0725 | 2.3188 | 10
200 | 1000000002 | 230 | 0.25 | 18000 | 50 | 0.8 | 3 | 35 | 50.7246 | 1944444.4483 | 38.3333 | 0.69 | 0.51429 | 35 | 253.6232 | 1.4493 | 10
200 | 10000000000 | 230 | 0.1 | 18000 | 100 | 1 | 3 | 35 | 101.4493 | 19444444.4444 | 191.6667 | 0.345 | 0.051429 | 35 | 507.2464 | 2.8986 | 10
200 | 10000000001 | 230 | 0.1 | 18000 | 100 | 0.5 | 3 | 18 | 104.3478 | 10000000.001 | 95.8333 | 0.1725 | 0.1 | 18 | 521.7391 | 5.7971 | 10
200 | 10000000002 | 230 | 0.1 | 18000 | 100 | 0.8 | 3 | 28 | 101.4493 | 15555555.5587 | 153.3333 | 0.276 | 0.064286 | 28 | 507.2464 | 3.6232 | 10
200 | 10000000 | 230 | 100 | 18000 | 10 | 1 | 1 | 1150 | 10 | 638888.8889 | 63.8889 | 115 | 1.5652 | 1150 | 150 | 0.026087 | 30
200 | 10000000 | 230 | 100 | 18000 | 10 | 0.5 | 1 | 575 | 10 | 319444.4444 | 31.9444 | 57.5 | 3.1304 | 575 | 150 | 0.052174 | 30
200 | 10000000 | 230 | 100 | 18000 | 10 | 0.8 | 1 | 920 | 10 | 511111.1111 | 51.1111 | 92 | 1.9565 | 920 | 150 | 0.032609 | 30
200 | 10000000 | 230 | 50 | 18000 | 10 | 1 | 1 | 575 | 10 | 319444.4444 | 31.9444 | 57.5 | 3.1304 | 575 | 150 | 0.052174 | 30
200 | 10000001 | 230 | 50 | 18000 | 10 | 0.5 | 1 | 288 | 10.0174 | 160000.016 | 15.9722 | 28.75 | 6.25 | 288 | 150.2609 | 0.10435 | 30
200 | 10000002 | 230 | 50 | 18000 | 10 | 0.8 | 1 | 460 | 10 | 255555.6067 | 25.5556 | 46 | 3.913 | 460 | 150 | 0.065217 | 30
200 | 100000000 | 230 | 10 | 18000 | 10 | 1 | 1 | 115 | 10 | 638888.8889 | 63.8889 | 11.5 | 1.5652 | 115 | 150 | 0.26087 | 30
200 | 100000001 | 230 | 10 | 18000 | 10 | 0.5 | 1 | 58 | 10.087 | 322222.2254 | 31.9444 | 5.75 | 3.1034 | 58 | 151.3043 | 0.52174 | 30
200 | 100000002 | 230 | 10 | 18000 | 10 | 0.8 | 1 | 92 | 10 | 511111.1213 | 51.1111 | 9.2 | 1.9565 | 92 | 150 | 0.32609 | 30
200 | 100000000 | 230 | 5 | 18000 | 10 | 1 | 1 | 58 | 10.087 | 322222.2222 | 31.9444 | 5.75 | 3.1034 | 58 | 151.3043 | 0.52174 | 30
200 | 100000001 | 230 | 5 | 18000 | 10 | 0.5 | 1 | 29 | 10.087 | 161111.1127 | 15.9722 | 2.875 | 6.2069 | 29 | 151.3043 | 1.0435 | 30
200 | 100000002 | 230 | 5 | 18000 | 10 | 0.8 | 1 | 46 | 10 | 255555.5607 | 25.5556 | 4.6 | 3.913 | 46 | 150 | 0.65217 | 30
[15 empty] | 5542 | 25.5493 | 660
负载点预热时间 |  |  | Warm up time | 10 | s
误差保存个数 |  |  | Error samples | 5 | s
控源通讯时间 |  |  | Source stable times | 5 | s
有功负载点个数 |  |  | Test point for active | 30
有功测试时间 |  |  | Test time for active | 1:46:18
有功无功合计测试时间 |  |  | Test time*2 | 3:33
量化误差等于被检表等级的10分之一，测试时间大于等于10秒，小电流可以适当延长。(The quantization error is equal to 1/10 of the meter level, the test time is greater than or equal to 10 seconds, small current can be appropriately extended.)
满足上述条件前提下，计算实际圈数。(If the above conditions are met, the actual circle / pluse number is calculated.)
圈数根据标准表常数，测试电流，测试相序，功率因素自动调整 (The number is automatically adjusted according to standard meter constant, test current, test phase sequence, and power factors)